## OS-7700 Power Calculator
Revised 7/14/03
OS-7700 Power Calculator (see instructions for use in the notes below)
OS-7700
[7 empty] | 5 | 6
P/S 1
| Module Type | Watts | 1 | 2 | 3 | 4 |  |  | 7 | 8 | 9 | 10 |  |  |  | 1 | 2 | 3 | 4 | 5 | 6 | 7 | 8 | 9 | 10
| 1/2 CMM/FABRIC | 44 |  |  |  |  | x | x | [6 empty] | 44 | 5: 44; 6: 44 | 88
| ENI-C24 | 44 | [12 empty] | 44 | FALSE | FALSE | FALSE | FALSE |  |  | FALSE | FALSE | FALSE | FALSE | 0
| ENI-FM12 | 37 | [10 empty] | P/S 2 |  | 37 | FALSE | FALSE | FALSE | FALSE |  |  | FALSE | FALSE | FALSE | FALSE | 0
| GNI-U2 | 47 | [12 empty] | 47 | FALSE | FALSE | FALSE | FALSE |  |  | FALSE | FALSE | FALSE | FALSE | 0
| ENI-P24 | 44 | [12 empty] | 44 | FALSE | FALSE | FALSE | FALSE |  |  | FALSE | FALSE | FALSE | FALSE | 0
| GNI-C12 | 53 | x | x | x | x |  |  | x | x | x | x |  |  | 53 | 53 | 53 | 53 | 53 |  |  | 53 | 53 | 53 | 53 | 424
| GNI-U12 | 48 | [10 empty] | P/S 3 |  | 48 | FALSE | FALSE | FALSE | FALSE |  |  | FALSE | FALSE | FALSE | FALSE | 0
| GNP-U2 | 48 | [12 empty] | 48 | FALSE | FALSE | FALSE | FALSE |  |  | FALSE | FALSE | FALSE | FALSE | 0
[16 empty] | 10: Total Board Power = | 512
[16 empty] | 10: Fan Power = | 80
[16 empty] | 10: Total System Power = | 592
Configurator Messages
|  |  |  | Total system power is | [8 empty] | 592 | watts.
Install P/S1. Install P/S2-P/S3 for N+2 redundancy.
|  |  |  | Total AC power required is | [8 empty] | 789.3333 | watts.
[12 empty] | Total AC current required is | 9.2863 | amps.
[5 empty] | Maximum heat dissipation is | [7 empty] | 2693.3178 | BTU/hour. |  | 5: Illegal Entry Table
[16 empty] | FALSE | FALSE | FALSE | FALSE |  | 1 | 1 |  | FALSE | FALSE | FALSE | FALSE
Notes: | [15 empty] | FALSE | FALSE | FALSE | FALSE |  | FALSE | FALSE |  | FALSE | FALSE | FALSE | FALSE
(1) Select the module type to be installed by entering an "x" in the cell corresponding to the | [15 empty] | FALSE | FALSE | FALSE | FALSE |  | FALSE | FALSE |  | FALSE | FALSE | FALSE | FALSE
selected slot and module type to be installed. Do not use any character other than "X" to select. | [15 empty] | FALSE | FALSE | FALSE | FALSE |  | 0 | 0 |  | FALSE | FALSE | FALSE | FALSE
(2) Make only one entry per column and do not make any entries in hashed cells. A | [15 empty] | FALSE | FALSE | FALSE | FALSE |  | FALSE | FALSE |  | FALSE | FALSE | FALSE | FALSE
warning message will appear in the "Configurator Messages" window if you do. | [15 empty] | 1 | 1 | 1 | 1 |  | FALSE | FALSE |  | 1 | 1 | 1 | 1
(3) To change configuration select the cell and delete the entry. Do not use "Clear Cell". | [15 empty] | FALSE | FALSE | FALSE | FALSE |  | FALSE | FALSE |  | FALSE | FALSE | FALSE | FALSE
(4) Install the power supply indicated by the "Configurator Messages". | [15 empty] | FALSE | FALSE | FALSE | FALSE |  | FALSE | FALSE |  | FALSE | FALSE | FALSE | FALSE
(5) Example shows two CMM/Fabric and eight CNI-C12 modules installed requiring | [15 empty] | 1 | 1 | 1 | 1 |  | FALSE | FALSE |  | 1 | 1 | 1 | 1
two power supplies with one power supply slot optional for N+1 redundancy. | [15 empty] | 6: FALSE; 7: FALSE
[21 empty] | FALSE | FALSE
[21 empty] | 0 | 0
0
FALSE
FALSE
FALSE

## OS-7800 Power Calculator
OS-7800 Power Calculator (see instructions for use in the notes below)
OS-7800
| Module Type | Watts | 1 | 2 | 3 | 4 | 5 | 6 | 7 | 8 | 9 | 10 |  |  |  | 1 | 2 | 3 | 4 | 5 | 6 | 7 | 8 | 9 | 10
| CMM/FABRIC | 88 | [12 empty] | 88 |  |  |  |  | 88 | 88 |  |  |  |  | 176 | bar: 1 to OS-7800 10
| ENI-C24 | 44 | [12 empty] | 44 | FALSE | FALSE | FALSE | FALSE |  |  | FALSE | FALSE | FALSE | FALSE | 0
| ENI-FM12 | 37 | [10 empty] | P/S 1 |  | 37 | FALSE | FALSE | FALSE | FALSE |  |  | FALSE | FALSE | FALSE | FALSE | 0
| GNI-U2 | 47 | [12 empty] | 47 | FALSE | FALSE | FALSE | FALSE |  |  | FALSE | FALSE | FALSE | FALSE | 0
| ENI-P24 | 44 | [12 empty] | 44 | FALSE | FALSE | FALSE | FALSE |  |  | FALSE | FALSE | FALSE | FALSE | 0
| GNI-C12 | 53 | [12 empty] | 53 | 53 | 53 | 53 | 53 |  |  | 53 | 53 | 53 | 53 | 424 | bar: 1 to OS-7800 10
| GNI-U12 | 48 | [10 empty] | P/S 2 |  | 48 | FALSE | FALSE | FALSE | FALSE |  |  | FALSE | FALSE | FALSE | FALSE | 0
| GNP-U2 | 48 | [12 empty] | 48 | FALSE | FALSE | FALSE | FALSE |  |  | FALSE | FALSE | FALSE | FALSE | 0
0
| ENI-C24 | 44 | [12 empty] | 44 | FALSE | FALSE | FALSE | FALSE |  |  | FALSE | FALSE | FALSE | FALSE | 0
| ENI-FM12 | 37 | [12 empty] | 37 | FALSE | FALSE | FALSE | FALSE |  |  | FALSE | FALSE | FALSE | FALSE | 0
| GNI-U2 | 47 | [10 empty] | P/S 3 |  | 47 | FALSE | FALSE | FALSE | FALSE |  |  | FALSE | FALSE | FALSE | FALSE | 0
| ENI-P24 | 44 | [12 empty] | 44 | FALSE | FALSE | FALSE | FALSE |  |  | FALSE | FALSE | FALSE | FALSE | 0
| GNI-C12 | 53 | [12 empty] | 53 | 53 | 53 | 53 | 53 |  |  | 53 | 53 | 53 | 53 | 424 | bar: 1 to OS-7800 10
| GNI-U12 | 48 | [12 empty] | 48 | FALSE | FALSE | FALSE | FALSE |  |  | FALSE | FALSE | FALSE | FALSE | 0
| GNP-U2 | 48 | [10 empty] | P/S 4 |  | 48 | FALSE | FALSE | FALSE | FALSE |  |  | FALSE | FALSE | FALSE | FALSE | 0
| (n/a) | n/a
[25 empty] | Total Board Power = | 1024
[25 empty] | Fan Power = | 80
[25 empty] | Total System Power = | 1104
Configurator Messages
|  |  | 4: Total system power is | 1104 | watts. | [5 empty] | Illegal Entry Table
|  |  | 1: Install P/S1-P/S3. Install P/S4 for N+1 redundancy. |  |  |  | FALSE | FALSE | FALSE | FALSE |  | 1 | 1 |  | FALSE | FALSE | FALSE | FALSE
|  |  | 2: Total AC power required is | 1472 | watts. |  | FALSE | FALSE | FALSE | FALSE |  | 0 | 0 |  | FALSE | FALSE | FALSE | FALSE
|  |  | OS-7800 10: Total AC current required is | 17.3176 | amps. |  | FALSE | FALSE | FALSE | FALSE |  | 0 | 0 |  | FALSE | FALSE | FALSE | FALSE
|  |  | 3: Maximum heat dissipation is | 5022.6737 | BTU/hour. |  | FALSE | FALSE | FALSE | FALSE |  | 0 | 0 |  | FALSE | FALSE | FALSE | FALSE
Notes: | [15 empty] | FALSE | FALSE | FALSE | FALSE |  | FALSE | FALSE |  | FALSE | FALSE | FALSE | FALSE
(1) Select the module type to be installed by entering an "x" in the cell corresponding to the | [15 empty] | 1 | 1 | 1 | 1 |  | FALSE | FALSE |  | 1 | 1 | 1 | 1
selected slot and module type to be installed. Do not use any character other than "x" to select. | [15 empty] | FALSE | FALSE | FALSE | FALSE |  | FALSE | FALSE |  | FALSE | FALSE | FALSE | FALSE
(2) Make only one entry per column and do not make any entries in hashed cells. A | [15 empty] | FALSE | FALSE | FALSE | FALSE |  | FALSE | FALSE |  | FALSE | FALSE | FALSE | FALSE
warning message will appear in the "Configurator Messages" window if you do. | [15 empty] | 1 | 1 | 1 | 1 |  | FALSE | FALSE |  | 1 | 1 | 1 | 1
(3) To change configuration select the cell and delete the entry. Do not use "Clear Cell". | [20 empty] | FALSE | FALSE
(4) Install the power supply indicated by the "Configurator Messages". | [15 empty] | FALSE | FALSE | FALSE | FALSE |  | FALSE | FALSE |  | FALSE | FALSE | FALSE | FALSE
(5) Example shows two CMM/Fabric and sixteen GNI-U12 modules installed requiring | [15 empty] | FALSE | FALSE | FALSE | FALSE |  | FALSE | FALSE |  | FALSE | FALSE | FALSE | FALSE
three power supplies with one power supply slot optional for N+1 redundancy. | [15 empty] | FALSE | FALSE | FALSE | FALSE |  | FALSE | FALSE |  | FALSE | FALSE | FALSE | FALSE
[16 empty] | FALSE | FALSE | FALSE | FALSE |  | FALSE | FALSE |  | FALSE | FALSE | FALSE | FALSE
[16 empty] | FALSE | FALSE | FALSE | FALSE |  | FALSE | FALSE |  | FALSE | FALSE | FALSE | FALSE
[16 empty] | 1 | 1 | 1 | 1 |  | FALSE | FALSE |  | 1 | 1 | 1 | 1
[16 empty] | FALSE | FALSE | FALSE | FALSE |  | FALSE | FALSE |  | FALSE | FALSE | FALSE | FALSE
[16 empty] | FALSE | FALSE | FALSE | FALSE |  | FALSE | FALSE |  | FALSE | FALSE | FALSE | FALSE
[16 empty] | 1 | 1 | 1 | 1 |  | FALSE | FALSE |  | 1 | 1 | 1 | 1
[21 empty] | FALSE | FALSE
[16 empty] | FALSE | FALSE | FALSE | FALSE |  | 0 | 0 |  | FALSE | FALSE | FALSE | FALSE
0
FALSE
FALSE
FALSE
FALSE
FALSE

## OS-8800 Power Calculator
OS-8800 Power Calculator (see instructions for use in the notes below)
[7 empty] | OS-8800 | [10 empty] | (Rear)
| Module Type | Watts | 1 | 2 | 3 | 4 | 5 | 6 | 7 | 8 | 9 | [11 empty] | 1 | 2 | 3 | 4 | 6 | 7 | 8 | 9 | 10
| CMM/Bridge | 24 | [19 empty] | 24 |  |  |  |  | 24 |  |  |  |  | 24 | bar: 1 to OS-8800 9
| ENI-C24 | 44 | [19 empty] | 44 | FALSE | FALSE | FALSE | FALSE |  | FALSE | FALSE | FALSE | FALSE | 0
| GNI-U8 | 135 | [19 empty] | 135 | FALSE | FALSE | FALSE | FALSE |  | FALSE | FALSE | FALSE | FALSE | 0
| GNI-C8 | 143 | [11 empty] | Module Type | Watts | [6 empty] | 143 | 143 | 143 | 143 | 143 |  | 143 | 143 | 143 | 143 | 1144 |  |  | Fabric | bar: 1 to OS-8800 9
| GNI-U24 | 119 | [11 empty] | Roma Fabric | 60 | x |  |  |  |  | 1 | 119 | FALSE | FALSE | FALSE | FALSE |  | FALSE | FALSE | FALSE | FALSE | 0 |  | 60 | 60
| GNI-C24 | 110 | [11 empty] | Roma Fabric | 60 | x |  |  |  |  | 2 | 110 | FALSE | FALSE | FALSE | FALSE |  | FALSE | FALSE | FALSE | FALSE | 0 |  | 60 | 60
| 10GNI-U1 | 0 | [11 empty] | Roma Fabric | 60 | x |  |  |  |  | 3 | 0 | FALSE | FALSE | FALSE | FALSE |  | FALSE | FALSE | FALSE | FALSE | 0 |  | 60 | 60
[14 empty] | Roma Fabric | 60 | x |  |  |  |  | 4 | [10 empty] | 0 |  | 60 | 60
| CMM/Bridge | 24 | [11 empty] | Roma Fabric | 60 | x |  |  |  |  | 5 | 24 |  |  |  |  | 24 |  |  |  |  | 24 |  | 60 | 60 | bar: 1 to OS-8800 9
| ENI-C24 | 44 | [19 empty] | 44 | FALSE | FALSE | FALSE | FALSE |  | FALSE | FALSE | FALSE | FALSE | 0 |  |  | 300
| GNI-U8 | 135 | [19 empty] | 135 | FALSE | FALSE | FALSE | FALSE |  | FALSE | FALSE | FALSE | FALSE | 0
| GNI-C8 | 143 | [19 empty] | 143 | 143 | 143 | 143 | 143 |  | 143 | 143 | 143 | 143 | 1144 | bar: 1 to OS-8800 9
| GNI-U24 | 119 | [19 empty] | 119 | FALSE | FALSE | FALSE | FALSE |  | FALSE | FALSE | FALSE | FALSE | 0
| GNI-C24 | 110 | [13 empty] | PS1 | PS2 |  | PS3 | PS4 |  | 110 | FALSE | FALSE | FALSE | FALSE |  | FALSE | FALSE | FALSE | FALSE | 0
| 10GNI-U1 | 0 | [19 empty] | 0 | FALSE | FALSE | FALSE | FALSE |  | FALSE | FALSE | FALSE | FALSE | 0
[31 empty] | Total Board Power = | 2636
| Note: Yellow = unofficial. | [29 empty] | Fan Power = | 386
[31 empty] | Total System Power = | 3022
Configurator Messages
|  |  | 3: Total system power is |  | 3022 | watts. | [15 empty] | Illegal Entry Table
|  |  | 1: Install P/S1-P/S3. Install P/S4 for N+1 redundancy. | [11 empty] | FALSE | FALSE | FALSE | FALSE |  | FALSE | FALSE | FALSE | FALSE |  | FALSE | FALSE | FALSE | FALSE | FALSE | FALSE | FALSE | 0
|  |  | 2: Total AC power required is |  | 4029.3333 | watts. | [18 empty] | FALSE | FALSE | FALSE | FALSE | FALSE | FALSE | FALSE | 0
[12 empty] | Total AC current required is | 25.8291 | amps. | [8 empty] | FALSE | FALSE | FALSE | FALSE | FALSE | FALSE | FALSE | FALSE | FALSE |  | FALSE | FALSE | FALSE | FALSE | FALSE | FALSE | FALSE | 0
|  |  | 2: Maximum heat dissipation is |  | 13748.6593 | BTU/hour. | [8 empty] | FALSE | FALSE | FALSE | FALSE | FALSE | FALSE | FALSE | FALSE | FALSE |  | FALSE | FALSE | FALSE | FALSE | FALSE | FALSE | FALSE | 0
Notes: | [22 empty] | 1 | 1 | 1 | 1 | FALSE | 1 | 1 | 1 | 1 |  | FALSE | FALSE | FALSE | FALSE | FALSE | FALSE | FALSE | 0
(1) Select the module type to be installed by entering an "x" in the cell corresponding to the | [22 empty] | FALSE | FALSE | FALSE | FALSE | FALSE | FALSE | FALSE | FALSE | FALSE | [8 empty] | 0
selected slot and module type to be installed. Do not use any character other than "x" to select. | [22 empty] | FALSE | FALSE | FALSE | FALSE | FALSE | FALSE | FALSE | FALSE | FALSE | [8 empty] | 0
(2) Make only one entry per column and do not make any entries in hashed cells. A | [22 empty] | FALSE | FALSE | FALSE | FALSE | FALSE | FALSE | FALSE | FALSE | FALSE | [8 empty] | 0
warning message will appear in the "Configurator Messages" window if you do. | [22 empty] | 1 | 1 | 1 | 1 | 0 | 1 | 1 | 1 | 1 | [8 empty] | 0
(3) To change configuration select the cell and delete the entry. Do not use "Clear Cell". | [39 empty] | 0
(4) Install the power supply indicated by the "Configurator Messages". | [22 empty] | FALSE | FALSE | FALSE | FALSE |  | FALSE | FALSE | FALSE | FALSE | [8 empty] | 0
(5) Example shows two CMM/Bridge, sixteen GNI-C8 & five ROMA Fabric modules installed requiring | [39 empty] | 0
three power supplies with one power supply slot optional for N+1 redundancy. | [22 empty] | FALSE | FALSE | FALSE | FALSE | FALSE | FALSE | FALSE | FALSE | FALSE
[23 empty] | FALSE | FALSE | FALSE | FALSE | FALSE | FALSE | FALSE | FALSE | FALSE
[23 empty] | 1 | 1 | 1 | 1 | FALSE | 1 | 1 | 1 | 1
[23 empty] | FALSE | FALSE | FALSE | FALSE | FALSE | FALSE | FALSE | FALSE | FALSE
[23 empty] | FALSE | FALSE | FALSE | FALSE | FALSE | FALSE | FALSE | FALSE | FALSE
[23 empty] | FALSE | FALSE | FALSE | FALSE | FALSE | FALSE | FALSE | FALSE | FALSE
[23 empty] | 1 | 1 | 1 | 1 | 0 | 1 | 1 | 1 | 1
0
FALSE
FALSE
FALSE
FALSE
FALSE